## Hoja1
id | question | ground_truth
0 | Which is the impact indicator whose measure unit is disease incidence? | The impact indicator measured as disease incidence is the Particulate Matter, or PM
1 | Which are the modules or stages studied during the life cycle assessment of a product? | The modules or stages studied in the life cycle assessment of a product include:\n- Module A1: Retrieval of raw materials\n- Module A2: Transportation of raw materials\n- Module A3: Core activities of the DecoralÂ® Group's facilities\n- Module A4: Road transportation of the declared unit (1 m2 of sheet metal and packaging) to the installation site\n- Module A5: Installation process of 1 m2 of sheet metal on-site\n- Module C1: Removal of sheets at the end of their useful life or at the end of the building in which they are installed\n- Module C2: Transportation of end-of-life products to waste treatment centers\n- Module C3: Preparation and treatment processes of waste for recycling or energy recovery\n- Module C4: Disposal of inert product in landfill\n- Module D: Potential environmental loads and benefits related to material reuse, recovery, and recycling.
2 | For Flexible Bitumen Sheets For Roof Waterproofing, what is the potential environmental impact of System 1 (SINGLE LAYER FULLY TORCHED) during stage A1 in terms of the GWP-fossil? | For System 1, which involves Single Layer Fully Torched application, the potential environmental impact in stage A1 assessed in terms of Global Warming Potential (GWP-fossil) is 3.32E-02 kg CO2 eq.
3 | For Flexible Bitumen Sheets For Roof Waterproofing, what is the potential additional environmental impact during phase A3 of System 1 (SINGLE LAYER FULLY TORCHED) in terms of PM? | For System 1 (Single Layer Fully Torched), the potential additional environmental impact during phase A3 in terms of PM is is 9.37E-11 per functional unit (FU).
4 | For Flexible Bitumen Sheets For Roof Waterproofing, what is the potential environmental impact of System 1 (SINGLE LAYER FULLY TORCHED) during stage A3 in terms of GWP-biogenic? | In the context of System 1 (SINGLE LAYER FULLY TORCHED), the potential environmental impact of GWP-biogenic during the stage A3 is -2.74E-03 kg CO2 eq.
5 | For Flexible Bitumen Sheets For Roof Waterproofing, what are the components of the product specification? | According to the product specification of Flexible Bitumen Sheets For Roof Waterproofing, the components are: Bitumen, Polymers (Polyolefins, SBS), Reinforcements (â€¦), Minerals (â€¦) and Others (â€¦).
6 | According to the EWA's EPD, what are components needed for producing waterproofing systems for flexible bitumen sheets used in roof waterproofing, and which are their weights? | The components and their weights are bitumen (45-52%), polymers (6-10%), reinforcement (2-4%), minerals as fillers or finishing (30-41%) and other materials (3-5%).
7 | For FLAT SHEET IN FIBER CEMENT, regarding a natural color sheet with 4 mm of thickness, what is the use of renewable primary energy resources used as feedstock for the stage A1 Raw material supply? | For a flat sheet of fiber cement with 4 mm of thickness, the use of renewable primary energy resources as raw materials in the A1 Raw Material Supply stage is 1.20E+01 MJ.
8 | For FLAT SHEET IN FIBER CEMENT, regarding a natural color sheet with 6 mm of thickness, what is the use of NON-RENEWABLE primary energy resources used as raw materials for the A3 Production Process stage? | The use of NON-RENEWABLE primary energy resources as raw materials in the A3 Production Process for FLAT SHEET IN FIBER CEMENT with 6 mm of thickness is 1.11E+00 MJ.
9 | For FLAT SHEET IN FIBER CEMENT, regarding a natural color sheet with 5 mm of thickness, what is the amount of Hazardous waste disposed during phase A2 Transport? | The values for FLAT SHEET IN FIBER CEMENT of Hazardous waste disposed during A2 Transport phase is 5.53E-03 KG.
10 | For FLAT SHEET IN FIBER CEMENT, regarding a natural color sheet with 5 mm of thickness, what is the value of the Global Warming Potential (GWP) in stage A1 Raw material supply? | The value of the Global Warming Potential in stage A1 is 6.48E+00 kg CO2 eq.
11 | For FLAT SHEET IN FIBER CEMENT, regarding a natural color sheet with 4 mm of thickness, what is the Acidification Potential, AP, in A2 Transport stage? | For FLAT SHEET IN FIBER CEMENT, the Acidification Potential, AP, during the A2 Transport stage is 2.31E-03 kg SO2 eq.
12 | What are the specific details about the content percentages of carbon, silicon, manganese, and titanium in cold rolled formable steel (DC01)? | The specific details about the content percentages of carbon, silicon, manganese, and titanium in cold rolled formable steel (DC01) are as follows:\n\n- Carbon (C) content is less than 0.12%\n- Silicon (Si) content is less than 0.50%\n- Manganese (Mn) content is less than 0.60%\n- Titanium (Ti) content is less than 0.30%
13 | What is the total non-renewable primary energy use (excluding non-renewable primary energy resources used as raw materials) per 1,000 kg of cold rolled steel sheets and coils in stages A1-A3, according to the EN15804+A1 versions of the indicators? | The total non-renewable primary energy use (excluding non-renewable primary energy resources used as raw materials) per 1,000 kg of cold rolled steel sheets and coils, according to the EN15804+A1 versions of the indicators, is 2.60E+04 MJ, net calorific value.
14 | List the parameters on which the environmental impacts per 1,000 kg of of cold rolled steel sheets and coils are measured, based on EN15804+A1 indicators. | The parameters are Global warming potential (GWP), Euthropication potential (EP), Acidification potential (AP), Photo-oxidant formation potential (POCP), Ozone layer depletion potential (ODP), Abiotic depletion potential: fossil (ADP-fossil), Abiotic depletion potential: elements (ADP-elements).
15 | What is the total potential environmental impact of 1,000 kg of cold rolled steel sheets and coils in terms of depletion of abiotic resources - minerals and metals (ADP-minerals & metals) in the phase C4, according to the EN15804+A2 versions of indicators? | The total potential environmental impact in terms of depletion of abiotic resources - minerals and metals (ADP-minerals & metals) in phase C4 is 7.32E-08 kg Sb eq.
16 | For Cold rolled steel sheets and coils, what is the content of iron for Weather resistant steel? | The content of iron (Fe) in the composition of Weather Resistant Steel is stated to be greater than 96%.
17 | What is the global warming potential (GWP) associated with the production of 1 ton of cold-rolled steel in stages A1-A3 according to the units provided, following the EN 15804+A1 versions of the indicators? | The global warming potential (GWP) associated with the production of 1 ton of cold-rolled steel in stages A1-A3 is specified as 2.34E+03 kg CO2 eq.
18 | How many kilograms of hazardous waste are disposed of per 1,000 kg of cold-rolled steel sheets and coils, based on the units provided in step A1-A3? | For every 1,000 kg of cold-rolled steel sheets and coils, the amount of hazardous waste disposed is 8.98E+00 kg.
19 | For Cold rolled steel sheets and coils, what is the value of the eutrophication potential (EP) for stage C3? | The eutrophication potential (EP) for stage C3 is specified as 4.22E-03 kg PO4 eq.
20 | In which unit is expressed the parameter Hazardous waste disposed of the cold rolled steel sheets and coils? | The Hazardous waste disposed of cold rolled steel sheets and coils is expressed in kg.
21 | What is the potential environmental impact GWP-fossil in kg CO2 equivalent for 1 kg of coated aluminum foil for stages A1-A3? | The GWP-fossil per 1kg of coated aluminium foil for stages A1-A3 is 10,48 kg CO2 eq.
22 | What is the resource consumption indicator PERE in MJ per 1 kg of coated aluminum sheet in stage C2? | The PERE per 1kg of coated aluminium sheet for stage C2 is 0,003MJ.
23 | What is the GWP-Luluc Environmental Impact Potential of coated aluminium for stage A5? | The GWP-Luluc Environmantal Impact Potential of coated aluminium in stage A5 is 7,69E-05 kg CO2 eq.
24 | What is the value of the PERM indicator for Installation stage A4 of coated aluminium? | The PERM indicator of coated aluminium for stage A4 is 0 MJ.
25 | What is the standard GRP coil and sheet maximum length if the thickness range is 2â‰¤Tâ‰¤3 and the width range is 900 â€“ 1 070? | The maximum length is 4000 mm.
26 | What is th sum of all environmental impacts of GWP-fossil per 1 ton of ASTM/ASME Hot Rolled Coil and Sheet, according to EN 15804:2012+A2:2019? | The sum of all environmental impacts of GWP from fossil sources is assessed per 1 ton of ASTM/ASME Hot Rolled Coil and Sheet is 2818.73 kg CO2 eq.
27 | What is the environmental impact of EP-terrestrial per 1 ton of ASTM/ASME Hot Rolled Coil and Sheet during stage C2, according to EN 15804:2012+A2:2019? | The environmental impact of EP-terrestrial is evaluated per 1 ton of ASTM/ASME Hot Rolled Coil and Sheet in stage C2 is 0.51 mol N eq..
28 | Which of the indicators, GWP-fossil, GWP-biogenic or GWP-luluc, has a greater potential environmental impact during stage C3 per ton of ASTM/ASME hot rolled coil? | The one that exhibits the greatest environmental impact per ton of ASTM/ASME hot rolled coil during stage C3 is GWP-fossil.
29 | In the case of Hot-Dipped Galvanized Steel Sheets, what is the total weight percentage (versus the product) of the packaging materials? | The total weight percentage of the packaging materials for Hot-Dipped Galvanized Steel Sheets is 0.66%.
30 | Which indicator of the output flows is reported as non-null during any stage of the life cycle of Hot-Dipped Galvanized Steel Sheets? | The indicator in the life cycle of Hot-Dipped Galvanized Steel Sheets where the production of material for recycling that is reported as non-null is the Material for recycling, which has a value of 4.03E-01 kg for the A3 module.
31 | What is the value of EP-terrestrial for the Hot-Dipped Galvanized Steel Sheets in the C4 stage? | The value of EP-terrestrial for Hot-Dipped Galvanized Steel Sheets in the C4 stage is 1.58E-01 mol N eq.
32 | What is the value of Acidification Potential (AP) for module A1 in the case of Hot-Dipped Galvanized Steel Sheets? | The value of Acidification Potential (AP) for module A1 in the case of Hot-Dipped Galvanized Steel Sheets is 6.39E+00 mol H+ eq.
33 | For Hot-Dipped Galvanized Steel Sheets, what is the value of PERM in the module A3? | The value of PERM for Hot-Dipped Galvanized Steel Sheets in the A3 stage is 3.53E+01 MJ.
34 | For Hot-Dipped Galvanized Steel Sheets, what is the value of Non-hazardous waste disposed in the module A3? | The value of Non-hazardous waste disposed for Hot-Dipped Galvanized Steel Sheets in the A3 stage is 1.37E-01 kg.
35 | For SHEET PILES ECO PREMIUM, what is the value of Depletion potential of the stratospheric ozone layer (ODP) in module A2? | The Depletion Potential of the stratospheric ozone layer (ODP) value for SHEET PILES ECO PREMIUM in module A2 is 4.11E-05 kg CFC 11 eq.
36 | For SHEET PILES ECO PREMIUM, what unit is used to measure Potential Soil Quality Index (SQP)? | The Potential Soil Quality Index (SQP) for SHEET PILES ECO PREMIUM is dimensionless.
37 | For SHEET PILES ECO PREMIUM, what is the amount of Biogenic carbon content in the packaging? | The Biogenic carbon content in the packaging for SHEET PILES ECO PREMIUM is 6.71E+00 kg C.
38 | Which is the weight of low alloyed steel component of the SHEETS PILES ECO PREMIUM? | The weight of low-alloyed steel in SHEET PILES ECO PREMIUM is 970.4 kg.
39 | For SHEET PILES ECO PREMIUM, what is the value of EP-marine in module C1? | The value of EP-marine for SHEET PILES ECO PREMIUM in Module C1 is 4.83E+04 kg N eq.
40 | For which modules of the SHEET PILES ECO PREMIUM life cycle assessment is the indicator of Formation potential of tropospheric ozone (POCP) null? | The indicator of Formation Potential of Tropospheric Ozone (POCP) for SHEET PILES ECO PREMIUM is null for modules C3, C4, and D
41 | For RENOLIT ALKORPLAN A, are there any non-null values of Use of non-renewable primary energy resources used as raw materials (PENREM) between the all the phases? | Yes, the non-null value is 2,54E+01, corresponding to A1-A3 phases.
42 | During the transport stage of RENOLIT ALKORPLAN A (1.5 mm), what is the level of capacity utilization achieved? | The transportation of RENOLIT ALKORPLAN A (1.5 mm) achieves a capacity utilization, including empty returns, of 98%.
43 | For RENOLIT ALKORPLAN A (1.5 mm), what is the value of Global warming potential (GWP) - GHG for Installation stage A4? | For RENOLIT ALKORPLAN A (1.5 mm), the Global Warming Potential (GWP) - GHG for Installation stage A4 is 1,11E-01 kg CO2 eq.
44 | For RENOLIT ALKORPLAN A (1.5 mm), what is the value of hazardous waste disposed (HWD) for stage D? | The amount of hazardous waste disposed during stage D is -1,31E-07 kg.
45 | For RENOLIT ALKORPLAN A (1.5 mm), what is the value of Ionising radiation, human health (IRP) for stage C1? | For RENOLIT ALKORPLAN A (1.5 mm), the value of Ionising radiation, human health (IRP) is 0,00E+00 kBq U235 eq.
46 | What is the specified weight percentage range of reworked PVC-P for RENOLIT ALKORPLAN A (1.5 mm)? | The weight percentage range of reworked PVC-P for RENOLIT ALKORPLAN A (1.5 mm) is 20-30%.
47 | For RENOLIT ALKORPLAN F (1.5 mm / 1.60 m), what is the value of Biogenic carbon content in product during the phase A1 -A3? | For RENOLIT ALKORPLAN F (1.5 mm / 1.60 m), the value of Biogenic carbon content in the product during the A1-A3 phase is -3.66E-04 Kg C
48 | In which range is the weight percentage composition of plasticizer in RENOLIT ALKORPLAN F (1.5 mm / 1.60 m)? | The plasticizer composition in RENOLIT ALKORPLAN F (1.5 mm / 1.60 m) is in the range of 10-25%.
49 | What is the specification of the Tear resistance (nail) characteristic of RENOLIT ALKORPLAN F (1.5 mm / 1.60 m)? | The Tear resistance (nail) of RENOLIT ALKORPLAN F (1.5 mm / 1.60 m) is >= 400 N.
50 | What is the maximum load capacity of the vehicle used during the Transport stage of RENOLIT ALKORPLAN F (1,5 mm / 1,60 m)? | The truck employed for transporting RENOLIT ALKORPLAN F (1.5 mm / 1.60 m) has a maximum load capacity of 17.3 tons.
51 | As for RENOLIT ALKORPLAN F (1,5 mm / 1,60 m), how many kilograms of disposal are directed to a landfill in the End-of-Life stage (C1-C4)? | For RENOLIT ALKORPLAN F (1,5 mm / 1,60 m), in the End-of-Life stage (C1-C4), 0.624 kg of disposal is specified for landfilling.
52 | What is the biogenic carbon content in product of the phase A4 for RENOLIT ALKORPLAN L? | The biogenic carbon content in product is 0,00E+00.
53 | In which phase the exported energy output flow of the RENOLIT ALKORPLAN L is non-null? | The only phase where the exported energy is non-null is phase D.
54 | What ancilliary materials are used for the installation of RENOLIT ALKORPLAN L (1.5 mm) sheet? | The ancillary material used for the installation of RENOLIT ALKORPLAN L (1.5 mm) sheet is gravel ballast, and the specified amount is 80 kg.
55 | Is there at least a kg of waste materials on the building site before waste processing, both for re-use and recycling, during the construction or installation process for RENOLIT ALKORPLAN L (1.5 mm)? | No, there is not at least a whole kilogram of re-use and recycling materials during the construction or installation process for the RENOLIT ALKORPLAN L (1.5 mm) sheet. The total amount is 0.066 kg, which is less than 1 kg. This includes 0.060 kg of materials for re-use and 0.006 kg of materials for recycling.
56 | For the RENOLIT ALKORPLAN L (1.5 mm) sheet, what are the Use of renewable secondary fuels (RSF) and the Use of non-renewable secondary fuels (NRSF) during the stage C2? | For RENOLIT ALKORPLAN L (1.5 mm), there is no use of renewable secondary fuels (RSF) or non-renewable secondary fuels (NRSF) reported during the stage C2. The value is 0.00 MJ for both RSF and NRSF.
57 | For the RENOLIT ALKORPLAN L (1.5 mm) sheet, what is the highest value of use of renewable primary energy (PERE) among all the measured modules? | For RENOLIT ALKORPLAN L (1.5 mm), the highest value of use of renewable primary energy (PERE) is found in the module "Manufacture A1 - A3" with a value of 26.2 MJ.
58 | For RENOLIT ALKORTEC F (1.5 mm) sheet, what is the resource use-fossil value of Module D? | The fossil resource use value for Module D in the life cycle assessment of the RENOLIT ALKORTEC F (1.5 mm) sheet is -1.14E+01 MJ.
59 | For RENOLIT ALKORTEC F (1.5 mm) sheet, are there any modules in which the Biogenic carbon content in product is positive? | No, there are no positive values in the Biogenic carbon content in the product for any of the assessed modules (A1-A3, A4, A5, C1, C2, C3, C4, D) in the environmental performance of RENOLIT ALKORTEC F (1.5 mm) sheet. All values are reported as zero or negative.
60 | For RENOLIT ALKORTEC F (1.5 mm) sheet, which product components have a percentage of weight less than 1%? | The product components 'Others (Antioxidant and Silica)' and 'Flame Retardant' of the RENOLIT ALKORTEC F (1.5 mm) sheet have a weight percentage of less than 1%.
61 | For RENOLIT ALKORTEC F (1.5 mm) sheet, what is the difference in Particulate matter (PM) between modules A4 and A5? | The difference in Particulate matter (PM) in the environmental performance of RENOLIT ALKORTEC F (1.5 mm) sheet between modules A4 and A5 is 3.447E-08 [Disease incidences].
62 | For RENOLIT ALKORTEC F (1.5 mm) sheet, what is the difference in value between the environmental impact indicators Eutrophication - freshwater and Eutrophication - marine during Manufacture module (A1-A3)? | The difference in values between Eutrophication - freshwater and Eutrophication - marine during the Manufacture module (A1-A3) of the RENOLIT ALKORTEC F (1.5 mm) sheet is -0,0018179 kg N eq.
63 | Can you list the product components of RENOLIT ALKORTEC F (1.5 mm) sheet? | Product components of RENOLIT ALKORTEC F (1.5 mm) sheet are talk, processing aids, colour pigments, plasticizer, polyvinyl chloride (PVC), reworked PVC-P, reinforcing material, embedded polyester scrim, thermal stabilizer, soja oil and flame retardant.
64 | What is the reference service life of RENOLIT ALKORPLAN F Bright / Cool? | The reference service life of RENOLIT ALKORPLAN F Bright / Cool is 30 years.
65 | For RENOLIT ALKORTEC F Bright/Cool sheet, what is the highest value of Non-hazardous waste disposed (NHWD) indicator among every module? | The highest value among every module for Non-hazardous waste disposed (NHWD) in RENOLIT ALKORTECF Bright/Cool sheet is 1.21 kg in the Manufacture stage (A1 - A3).
66 | For RENOLIT ALKORTEC F Bright/Cool sheet, which stage has the maximum value of Human toxicity, non-cancer (HTPnc) indicator? | For RENOLIT ALKORTECF Bright/Cool sheet, the stage with the maximum value of Human toxicity, non-cancer (HTPnc) is A1 - A3 (Manufacture). It has a value of 6.25E-07 [CTUh].
67 | For RENOLIT ALKORTEC F Bright/Cool sheet, enumerate which product components percentages of weight are strictly less than 5%. | For the RENOLIT ALKORTECF Bright/Cool sheet, the product components with percentages of weight less than 5% are:\n1. Reinforcing material, embedded polyester scrim: <5%\n2. Thermal stabilizer: 1-2%\n3. Soja oil: <1%\n4. Flame retardant: <1%\n5. Others (binders, solvents, and dispersant additive): <1%
68 | According to the Transport stage (A4) of RENOLIT ALKORPLAN F Bright/Cool sheet, what is the bulk density of the transported products? | The bulk density of the transported products is 1.250 kg/m3.
69 | What is the reference service life of RENOLIT ALKORPLAN F Smart? | The reference service life of RENOLIT ALKORPLAN F Smart is 30 years.
70 | What is the weight in kg of the PE foil packaging layer of RENOLIT ALKORPLAN F Smart? | The weight of the PE foil packaging layer is 0,001 kg.
71 | What is the total weight percentage of the packaging materials in RENOLIT ALKORPLAN F Smart? | The total weight percentage of the packaging materials in RENOLIT ALKORPLAN F Smart is 5.74%.
72 | Regarding potential environmental impacts of RENOLIT ALKORPLAN F Smart, what is the highest value of Resource use, mineral and metals - minerals&metals between all units? | For RENOLIT ALKORPLAN F Smart, the highest value of Resource use, mineral and metals - minerals&metals among all units is 7.90E-06 [kg Sb eq.], which corresponds to the A5 stage.